## Foglio1
Gown, patient
Published on: 13 November 2020 - Version: 1
WHO Item name: | Required technical specifications: | Certificates for product safety and quality assurance, as requested or equivalent:
Isolation gowns | Single use, disposable, made of nonwoven material, length mid-calf. Sizes S, M, L, XL. May also be reusable, woven, length mid-calf, sizes S, M, L, XL. Critical zones may be more fluid resistant than non-critical zones. Reusable gowns should meet the minimum performance requirements after maximum suggested laundering cycles. | • AAMI PB70 (Level 1-3) and ASTM F3352, • EN 13034 - Type PB [6] (stitched gown), with minimum hydrostatic head of 50 cm H2O • AAMI PB70 Level 4 and ASTM F3352 or • ISO 16604 Class 5 or alternative equivalent set of standards